## Portfolios
Utility Name | Utility Number | Unit ID | Location | Unit Type | Max Capacity (MW) | Avg. Capacity Factor | Fuel Cost ($/MW-hr) | Variable O&M Costs ($/MW-hr) | Total Incremental Cost ($/MW-hr) | Fixed Daily O&M Costs ($/day) | Start-up Costs ($/start-up)
Rogue Renewables | 1 | 11 | West | Offshore Wind | 250 | 0.7 | 0 | 2 | 2 | 2000 | 0
| 1 | 12 | West | Offshore Wind | 250 | 0.7 | 0 | 2 | 2 | 2000 | 0
| 1 | 13 | West | Geothermal | 600 | 1 | 1.5 | 4.5 | 6 | 500 | 250
| 1 | 14 | West | Geothermal | 600 | 1 | 1.5 | 6.5 | 8 | 500 | 250
| 1 | 15 | West | Geothermal | 475 | 1 | 1.5 | 7 | 8.5 | 500 | 250
Rose City Spark | 2 | 21 | West | Hydro | 145 | 1 | 0 | 3.5 | 3.5 | 500 | 0
| 2 | 22 | West | Hydro | 145 | 1 | 0 | 3.5 | 3.5 | 500 | 0
| 2 | 23 | West | Natural Gas | 750 | 1 | 32 | 4 | 36 | 1000 | 1500
| 2 | 24 | West | Natural Gas | 720 | 1 | 37 | 4 | 41 | 1000 | 1750
| 2 | 25 | West | Natural Gas | 650 | 1 | 52 | 4 | 56 | 2000 | 2000
| 2 | 26 | West | Natural Gas | 600 | 1 | 54 | 4 | 58 | 2000 | 2000
| 2 | 27 | West | Solar | 540 | 0.6 | 0 | 0.5 | 0.5 | 250 | 0
Cascadia Generation | 3 | 31 | West | Natural Gas | 400 | 1 | 26.5 | 5 | 31.5 | 1000 | 750
| 3 | 32 | West | Solar | 600 | 0.6 | 0 | 2 | 2 | 750 | 0
| 3 | 33 | West | Solar | 600 | 0.6 | 0 | 2 | 2 | 750 | 0
| 3 | 34 | West | Solar | 475 | 0.6 | 0 | 2.5 | 2.5 | 250 | 0
| 3 | 35 | West | Solar | 350 | 0.6 | 0 | 2.5 | 2.5 | 250 | 0
| 3 | 36 | West | Onshore Wind | 375 | 0.35 | 0 | 3.8 | 3.8 | 750 | 0
| 3 | 37 | West | Onshore Wind | 375 | 0.35 | 0 | 4 | 4 | 750 | 0
| 3 | 38 | West | Onshore Wind | 375 | 0.35 | 0 | 4 | 4 | 750 | 0
San Juan Power & Light | 4 | 41 | West | Offshore Wind | 820 | 0.7 | 0 | 1.5 | 1.5 | 2500 | 0
| 4 | 42 | West | Offshore Wind | 780 | 0.7 | 0 | 1.5 | 1.5 | 2000 | 0
| 4 | 43 | West | Offshore Wind | 700 | 0.7 | 0 | 1.5 | 1.5 | 2000 | 0
| 4 | 44 | West | Wave | 425 | 0.9 | 0 | 3 | 3 | 1250 | 0
| 4 | 45 | West | Wave | 425 | 0.9 | 0 | 3 | 3 | 1250 | 0
| 4 | 46 | West | Natural Gas | 225 | 1 | 35 | 3.5 | 38.5 | 1500 | 1000
| 4 | 47 | West | Natural Gas | 175 | 1 | 38 | 3.5 | 41.5 | 3500 | 1500
Central Washington Power | 5 | 51 | East | Nuclear | 1100 | 1 | 10 | 0.5 | 10.5 | 2000 | 7500
| 5 | 52 | East | Nuclear | 950 | 1 | 10 | 0.5 | 10.5 | 2000 | 7500
| 5 | 53 | East | Hydro | 650 | 1 | 0 | 1.5 | 1.5 | 750 | 0
| 5 | 54 | East | Hydro | 450 | 1 | 0 | 1.5 | 1.5 | 750 | 0
| 5 | 55 | East | Onshore Wind | 400 | 0.35 | 0 | 3.5 | 3.5 | 250 | 0
Snake River Energy | 6 | 61 | East | Solar | 950 | 0.6 | 0 | 0.5 | 0.5 | 500 | 0
| 6 | 62 | East | Solar | 875 | 0.6 | 0 | 2.5 | 2.5 | 500 | 0
| 6 | 63 | East | Hydro | 300 | 1 | 0 | 2.5 | 2.5 | 1250 | 0
| 6 | 64 | East | Hydro | 225 | 1 | 0 | 3 | 3 | 1000 | 0
| 6 | 65 | East | Natural Gas | 650 | 1 | 34 | 0.5 | 34.5 | 1500 | 1000
| 6 | 66 | East | Natural Gas | 550 | 1 | 37 | 0.5 | 37.5 | 1750 | 1250
Garrison Heavy Industries | 7 | 71 | East | Coal | 1625 | 1 | 21 | 22.5 | 43.5 | 2500 | 3000
| 7 | 72 | East | Coal | 1625 | 1 | 21 | 22.5 | 43.5 | 2500 | 3000
| 7 | 73 | East | Onshore Wind | 450 | 0.35 | 0 | 4 | 4 | 500 | 0
| 7 | 74 | East | Onshore Wind | 225 | 0.35 | 0 | 4 | 4 | 500 | 0
| 7 | 75 | East | Natural Gas | 680 | 1 | 54 | 4 | 58 | 1500 | 1250

## System Load
[6 empty] | 1 | 2 | 3 | 4
[6 empty] | 6 | 7 | 8 | 9 | <- Generation Codes
| Day | Hour | West Load (MW) | East Load (MW) | Transmission Limit | Offshore Wind | Onshore Wind | Solar | Wave
1 | 1 | 11 | 7288.8344 | 3916.4117 | 9999 | 0.5451 | 0.055797 | 0.44438 | 0.87776
2 | 1 | 12 | 4180.4884 | 1998.9207 | 9999 | 1 | 0.70863 | 1 | 0.91193
3 | 1 | 13 | 1611.0052 | 6161.0891 | 9999 | 0.59113 | 0.44948 | 0.79117 | 0.86509 |  |  |  | Generation Codes
4 | 1 | 14 | 7446.948 | 5172.0742 | 9999 | 0.21487 | 0.11978 | 0.23501 | 0.92794 |  |  |  | Coal | 1
[13 empty] | Geothermal | 2
|  |  | RANDOM - WILL NOT BE ACTUAL FIRST DAY LOAD OR CAPACITY FACTORS | [7 empty] | Load Forecast |  | Hydro | 3
[11 empty] | West Load (MW) | East Load (MW) | Natural Gas | 4
[11 empty] | 5000 | 4000 | Nuclear | 5
[11 empty] | 3000 | 2000 | Offshore Wind | 6
[11 empty] | 2700 | 5800 | Onshore Wind | 7
[11 empty] | 7200 | 3600 | Solar | 8
[13 empty] | Wave | 9
[11 empty] | Actual Load |  | Capacity Factors
[11 empty] | West Load (MW) | East Load (MW) | Offshore Wind | Onshore Wind | Solar | Wave
[11 empty] | 2812.9755 | 4985.5555 | 0.42257 | 0.36248 | 0.44945 | 0.88131
[11 empty] | 935.369 | 1902.2661 | 0.23597 | 0.44145 | 0.97053 | 0.888
[11 empty] | 4106.8483 | 3992.0742 | 0.39234 | 0.048923 | 0.78147 | 0.90336
[11 empty] | 7532.479 | 2527.9904 | 1 | 0.43222 | 0.22527 | 0.96376
Wind Weibull Distribution Paramaters
[14 empty] | alpha | beta
[13 empty] | Onshore | 1.8 | 0.3
[13 empty] | Offshore | 1.8 | 0.7

## Bids
[6 empty] | Hour 1 |  | Hour 2 |  | Hour 3 |  | Hour 4
Utility Name | Utility Number | Unit ID | Location | Unit Type | Max Capacity (MW) | Bid Capacity (MW) | Bid Price ($/MW-hr) | Bid Capacity (MW) | Bid Price ($/MW-hr) | Bid Capacity (MW) | Bid Price ($/MW-hr) | Bid Capacity (MW) | Bid Price ($/MW-hr) | Day | 1
Rogue Renewables | 1 | 11 | West | Offshore Wind | 250
| 1 | 12 | West | Offshore Wind | 250
| 1 | 13 | West | Geothermal | 600
| 1 | 14 | West | Geothermal | 600
| 1 | 15 | West | Geothermal | 475
Rose City Spark | 2 | 21 | West | Hydro | 145
| 2 | 22 | West | Hydro | 145
| 2 | 23 | West | Natural Gas | 750
| 2 | 24 | West | Natural Gas | 720
| 2 | 25 | West | Natural Gas | 650
| 2 | 26 | West | Natural Gas | 600
| 2 | 27 | West | Solar | 540
Cascadia Generation | 3 | 31 | West | Natural Gas | 400
| 3 | 32 | West | Solar | 600
| 3 | 33 | West | Solar | 600
| 3 | 34 | West | Solar | 475
| 3 | 35 | West | Solar | 350
| 3 | 36 | West | Onshore Wind | 375
| 3 | 37 | West | Onshore Wind | 375
| 3 | 38 | West | Onshore Wind | 375
San Juan Power & Light | 4 | 41 | West | Offshore Wind | 820
| 4 | 42 | West | Offshore Wind | 780
| 4 | 43 | West | Offshore Wind | 700
| 4 | 44 | West | Wave | 425
| 4 | 45 | West | Wave | 425
| 4 | 46 | West | Natural Gas | 225
| 4 | 47 | West | Natural Gas | 175
Central Washington Power | 5 | 51 | East | Nuclear | 1100
| 5 | 52 | East | Nuclear | 950
| 5 | 53 | East | Hydro | 650
| 5 | 54 | East | Hydro | 450
| 5 | 55 | East | Onshore Wind | 400
Snake River Energy | 6 | 61 | East | Solar | 950
| 6 | 62 | East | Solar | 875
| 6 | 63 | East | Hydro | 300
| 6 | 64 | East | Hydro | 225
| 6 | 65 | East | Natural Gas | 650
| 6 | 66 | East | Natural Gas | 550
Garrison Heavy Industries | 7 | 71 | East | Coal | 1625
| 7 | 72 | East | Coal | 1625
| 7 | 73 | East | Onshore Wind | 450
| 7 | 74 | East | Onshore Wind | 225
| 7 | 75 | East | Natural Gas | 680

## Renewable Dispatch
(random, for demonstration, not actuals)
Day: | 1 | [6 empty] | Capacity Bid (MW) |  |  |  | Bid Price ($/MW-hr) |  |  |  | Capacity Factor |  |  |  | Effective Capacity Bid
[7 empty] | Hour Code: | 11 | 12 | 13 | 14 | 11 | 12 | 13 | 14 | 11 | 12 | 13 | 14 | 11 | 12 | 13 | 14
Utility Name | Utility Number | Unit ID | Location | Unit Type | Unit Type Code | Max Capacity (MW)
Rogue Renewables | 1 | 11 | West | Offshore Wind | 6 | 250 |  | 0 | 0 | 0 | 0 | 0.0096318 | 0.0024362 | 0.0090942 | 0.0089702 | 0.5451 | 1 | 0.59113 | 0.21487 | = minimum(Bid, Available Capacity)
| 1 | 12 | West | Offshore Wind | 6 | 250 |  | 0 | 0 | 0 | 0 | 0.0035883 | 0.0034824 | 0.0055772 | 0.0060238 | 0.5451 | 1 | 0.59113 | 0.21487
| 1 | 13 | West | Geothermal | 2 | 600 |  | 0 | 0 | 0 | 0 | 0.0011146 | 0.0027178 | 0.001231 | 0.00206 | 1 | 1 | 1 | 1
| 1 | 14 | West | Geothermal | 2 | 600 |  | 0 | 0 | 0 | 0 | 0.0037628 | 0.0018685 | 0.0062003 | 0.0039322 | 1 | 1 | 1 | 1
| 1 | 15 | West | Geothermal | 2 | 475 |  | 0 | 0 | 0 | 0 | 0.0031074 | 0.0025043 | 0.009089 | 0.00068736 | 1 | 1 | 1 | 1
Rose City Spark | 2 | 21 | West | Hydro | 3 | 145 |  | 0 | 0 | 0 | 0 | 0.0027817 | 0.0013531 | 0.00048218 | 0.0094035 | 1 | 1 | 1 | 1
| 2 | 22 | West | Hydro | 3 | 145 |  | 0 | 0 | 0 | 0 | 0.0041801 | 0.0035957 | 0.0087799 | 0.0090795 | 1 | 1 | 1 | 1
| 2 | 23 | West | Natural Gas | 4 | 750 |  | 0 | 0 | 0 | 0 | 0.008302 | 0.00028726 | 0.0041682 | 0.0064821 | 1 | 1 | 1 | 1
| 2 | 24 | West | Natural Gas | 4 | 720 |  | 0 | 0 | 0 | 0 | 0.0098737 | 0.00064937 | 0.0020203 | 0.0042504 | 1 | 1 | 1 | 1
| 2 | 25 | West | Natural Gas | 4 | 650 |  | 0 | 0 | 0 | 0 | 0.00041751 | 0.0088225 | 0.0066054 | 0.0041901 | 1 | 1 | 1 | 1
| 2 | 26 | West | Natural Gas | 4 | 600 |  | 0 | 0 | 0 | 0 | 0.0019378 | 0.003629 | 0.0042234 | 0.0082909 | 1 | 1 | 1 | 1
| 2 | 27 | West | Solar | 8 | 540 |  | 0 | 0 | 0 | 0 | 0.0026325 | 0.0042166 | 0.0087247 | 0.0056363 | 0.44438 | 1 | 0.79117 | 0.23501
Cascadia Generation | 3 | 31 | West | Natural Gas | 4 | 400 |  | 0 | 0 | 0 | 0 | 0.001616 | 0.0025673 | 0.0011367 | 0.0071888 | 1 | 1 | 1 | 1
| 3 | 32 | West | Solar | 8 | 600 |  | 0 | 0 | 0 | 0 | 0.009086 | 0.0033451 | 0.0036126 | 0.0074622 | 0.44438 | 1 | 0.79117 | 0.23501
| 3 | 33 | West | Solar | 8 | 600 |  | 0 | 0 | 0 | 0 | 0.000128 | 0.0081213 | 0.0003296 | 0.0099542 | 0.44438 | 1 | 0.79117 | 0.23501
| 3 | 34 | West | Solar | 8 | 475 |  | 0 | 0 | 0 | 0 | 0.0066082 | 0.0042557 | 0.0014078 | 0.0003458 | 0.44438 | 1 | 0.79117 | 0.23501
| 3 | 35 | West | Solar | 8 | 350 |  | 0 | 0 | 0 | 0 | 0.0072824 | 0.0070116 | 0.0085586 | 0.0098252 | 0.44438 | 1 | 0.79117 | 0.23501
| 3 | 36 | West | Onshore Wind | 7 | 375 |  | 0 | 0 | 0 | 0 | 0.0081872 | 0.0082834 | 0.003843 | 0.00026665 | 0.055797 | 0.70863 | 0.44948 | 0.11978
| 3 | 37 | West | Onshore Wind | 7 | 375 |  | 0 | 0 | 0 | 0 | 0.0080914 | 0.0012124 | 0.0091705 | 0.0028104 | 0.055797 | 0.70863 | 0.44948 | 0.11978
| 3 | 38 | West | Onshore Wind | 7 | 375 |  | 0 | 0 | 0 | 0 | 0.0083865 | 0.0089789 | 0.0094285 | 0.0053938 | 0.055797 | 0.70863 | 0.44948 | 0.11978
San Juan Power & Light | 4 | 41 | West | Offshore Wind | 6 | 820 |  | 0 | 0 | 0 | 0 | 0.0048388 | 0.0059272 | 0.0073785 | 0.0068505 | 0.5451 | 1 | 0.59113 | 0.21487
| 4 | 42 | West | Offshore Wind | 6 | 780 |  | 0 | 0 | 0 | 0 | 0.0031092 | 0.0025007 | 0.0052312 | 0.0095112 | 0.5451 | 1 | 0.59113 | 0.21487
| 4 | 43 | West | Offshore Wind | 6 | 700 |  | 0 | 0 | 0 | 0 | 0.00055305 | 0.0062332 | 0.0057303 | 0.0033932 | 0.5451 | 1 | 0.59113 | 0.21487
| 4 | 44 | West | Wave | 9 | 425 |  | 0 | 0 | 0 | 0 | 0.007446 | 0.0075723 | 0.0088635 | 0.0026513 | 0.87776 | 0.91193 | 0.86509 | 0.92794
| 4 | 45 | West | Wave | 9 | 425 |  | 0 | 0 | 0 | 0 | 0.0031234 | 0.0084183 | 0.002152 | 0.0033657 | 0.87776 | 0.91193 | 0.86509 | 0.92794
| 4 | 46 | West | Natural Gas | 4 | 225 |  | 0 | 0 | 0 | 0 | 0.0090643 | 0.0040409 | 0.0017075 | 0.005671 | 1 | 1 | 1 | 1
| 4 | 47 | West | Natural Gas | 4 | 175 |  | 0 | 0 | 0 | 0 | 0.0096246 | 0.0037754 | 0.0096277 | 0.0074005 | 1 | 1 | 1 | 1
Central Washington Power | 5 | 51 | East | Nuclear | 5 | 1100 |  | 0 | 0 | 0 | 0 | 0.0033838 | 0.0029465 | 0.0017451 | 0.0064893 | 1 | 1 | 1 | 1
| 5 | 52 | East | Nuclear | 5 | 950 |  | 0 | 0 | 0 | 0 | 0.00068073 | 0.0096065 | 0.0096716 | 0.0020911 | 1 | 1 | 1 | 1
| 5 | 53 | East | Hydro | 3 | 650 |  | 0 | 0 | 0 | 0 | 0.0051277 | 0.0061728 | 0.0026927 | 0.0084194 | 1 | 1 | 1 | 1
| 5 | 54 | East | Hydro | 3 | 450 |  | 0 | 0 | 0 | 0 | 0.0076038 | 0.0030881 | 0.0049278 | 0.0045676 | 1 | 1 | 1 | 1
| 5 | 55 | East | Onshore Wind | 7 | 400 |  | 0 | 0 | 0 | 0 | 0.0092597 | 0.0011401 | 0.00078324 | 0.006595 | 0.055797 | 0.70863 | 0.44948 | 0.11978
Snake River Energy | 6 | 61 | East | Solar | 8 | 950 |  | 0 | 0 | 0 | 0 | 0.0078976 | 0.0051069 | 0.0033326 | 0.009934 | 0.44438 | 1 | 0.79117 | 0.23501
| 6 | 62 | East | Solar | 8 | 875 |  | 0 | 0 | 0 | 0 | 0.0095276 | 0.0012558 | 0.00081832 | 0.0033054 | 0.44438 | 1 | 0.79117 | 0.23501
| 6 | 63 | East | Hydro | 3 | 300 |  | 0 | 0 | 0 | 0 | 0.0084949 | 0.0042959 | 0.0053566 | 0.0052181 | 1 | 1 | 1 | 1
| 6 | 64 | East | Hydro | 3 | 225 |  | 0 | 0 | 0 | 0 | 0.0044274 | 0.008126 | 0.007517 | 0.0087136 | 1 | 1 | 1 | 1
| 6 | 65 | East | Natural Gas | 4 | 650 |  | 0 | 0 | 0 | 0 | 1.6874e-05 | 0.002234 | 0.00056643 | 0.009835 | 1 | 1 | 1 | 1
| 6 | 66 | East | Natural Gas | 4 | 550 |  | 0 | 0 | 0 | 0 | 0.0066384 | 0.0023526 | 0.0050686 | 0.0069161 | 1 | 1 | 1 | 1
Garrison Heavy Industries | 7 | 71 | East | Coal | 1 | 1625 |  | 0 | 0 | 0 | 0 | 0.0053303 | 0.0015849 | 0.0046824 | 0.0044749 | 1 | 1 | 1 | 1
| 7 | 72 | East | Coal | 1 | 1625 |  | 0 | 0 | 0 | 0 | 0.0053969 | 0.00016603 | 0.0098062 | 0.0077275 | 1 | 1 | 1 | 1
| 7 | 73 | East | Onshore Wind | 7 | 450 |  | 0 | 0 | 0 | 0 | 0.0030455 | 0.0062864 | 0.0010736 | 0.0050632 | 0.055797 | 0.70863 | 0.44948 | 0.11978
| 7 | 74 | East | Onshore Wind | 7 | 225 |  | 0 | 0 | 0 | 0 | 0.001669 | 0.0084099 | 0.003368 | 0.0039242 | 0.055797 | 0.70863 | 0.44948 | 0.11978
| 7 | 75 | East | Natural Gas | 4 | 680 |  | 0 | 0 | 0 | 0 | 0.007828 | 0.0068755 | 0.0063144 | 0.0012961 | 1 | 1 | 1 | 1